## goldentee-topper-base
Reference | Value | Footprint | Count | Cost | Total | MFG | MFG PN | Supplier | Supplier PN
P1 | CONN_01X04 | goldentee_topper_base:CONN_0.156 | 1 |  | 0
P2 | CONN_01X16 | goldentee_topper_base:CONN_1x16_0.156 | 1 |  | 0
P3 | CONN_01X06 | Pin_Headers:Pin_Header_Straight_1x06_Pitch2.54mm | 1 |  | 0
R1,R2,R3,R5,R7,R12,R18,R19,R20,R21,R22,R23,R24,R26,R29,R30,R31,R32,R33,R34,R35,R36,R37,R38,R39,R40 | 47K | Resistors_SMD:R_0603_HandSoldering | 26 | 0.1 | 2.6 | Panasonic | ERJ-3GEYJ683V | Digikey | P68KGCT-ND
C3,C4 | 10uF 25V | Capacitors_SMD:C_1210_HandSoldering | 2 | 0.24 | 0.48 | Samsung | CL32A106KAULNNE | Digikey | 1276-1854-1-ND
U2,U4,U5 | SN74LVC2T45 | SMD_Packages:SOIC-8-N | 3 |  | 0
C1,C2,C7,C8,C9,C10 | 0.1uF 25V | Capacitors_SMD:C_0805_HandSoldering | 6 |  | 0
Q1,Q3,Q5,Q7,Q9,Q11,Q13 | Q_NMOS_DGS | TO_SOT_Packages_SMD:SOT-23_Handsoldering | 7 |  | 0
Q2,Q4,Q6,Q8,Q10,Q12,Q14 | Q_PMOS_GDS | TO_SOT_Packages_SMD:TO-252-2Lead | 7 |  | 0
M1 | photon_module | goldentee_topper_base:photon | 1 |  | 0
U1 | NCP1117 | TO_SOT_Packages_SMD:SOT-223 | 1 |  | 0